## Sheet1
Lab Title: The Relay Power Loop
Duration: 60 Minutes Objective: Correcty crimp an automotive relay socket, trigger a high-draw load (like a fan or pump), and "scope" the flyback noise.
Phase 1: The Precision Crimp (25 Mins)
Focus on the Section 4.2 "Cold Weld" concept.
Strip: Strip 4mm of a 12AWG wire (for Pins 30/87) and 18AWG wire (for Pins 85/86).
The Double Crimp: Use the SN-2549 to crimp Open Barrel (Faston) terminals.
Front Wings: Must bite the copper strands.
Rear Wings: Must bite the insulation (Strain Relief).
The Pull Test: Perform a "Destructive Test" on one sample to see the "Cold Weld" in action—the wire should break before the crimp lets go.
Phase 2: Wiring the "Válvula Remota" (15 Mins)
Wire the relay according to Section 2.1:
Pin 30: Battery Positive (High Current).
Pin 87: To your Load (Fan/Fuel Pump).
Pin 85: To a Switch (Simulating ECU Trigger).
Pin 86: Ground.
Instructor Tip: Ensure students use a Service Loop (Section 4.5). Don't pull the wires tight; leave that "chispito" of slack for future repairs.
Phase 3: Scoping the "Ghosts" (20 Mins)
This is the "Aha!" moment from Section 3. Use the oscilloscope to see why we separate grounds.
Probe the Ground: Place the scope probe on the Power Ground of the relay while it's clicking on and off.
Observe the Spike: You will see a massive voltage spike (Flyback) when the relay coil collapses.
The "Muro de Berlín" Test: Connect a "Sensor" (like a 5V potentiometer) to the same ground as the relay. Watch the sensor signal "jump" or get noisy on the scope when the relay triggers.
Fix it: Move the sensor to a dedicated Sensor Ground (Section 3.1) and watch the signal stabilize.